## SPReport_Definition (hidden)
0 | Equipment | Representation | Note | Equipment: Mechanical
2 | Equipment | Representation | Note | Mechanical
|  | Equipment;Equipment.Representation | Equipment;Equipment.Note | Equipment;Equipment.SubClass.Mechanical
|  | Symbol Rep | Remarks Filter
| FALSE | FALSE | FALSE | FALSE
| 17 | 2 | 1 | 1
| 1 | 0 | 0 | 0
3 | FALSE | FALSE | FALSE | FALSE
| EquipmentType | Drawing.Name | Body | TypeOfDriver
MIMOSA | HTraceReqmt | FileName
InsulPurpose
CoatingReqmts
CleaningReqmts
MaterialOfConstClass
PipingMaterialsClass
HTraceMedium
HTraceMediumTemp
InsulThick
ItemTag
Name
HoldStatus.StatusValue
ConstructionStatus
TagPrefix
TagSequenceNo
TagSuffix
ItemTag,0
Note on A1: Defines the number of rows to skip between items in the report.
Note on A2: Defines the number of header rows in the report.
Note on A8: Version
Note on A10: Plant name
Note on B1: Item name
Note on B2: View name
Note on B3: Parent item name
Note on B4: Filter name
Note on B5: Repeat flag
Note on B6: Item property count
Note on B7: Sort property count
Note on B8: Group flag
Note on B9: Property name, Display format

## Sheet1
EQUIPMENT LIST
| Equipment Number | Equipment Name | Equipment Type | P&ID Name | Constr. Status | Materials of Construction | Piping Materials Class | Heat Tracing Requirement | Heat Tracing Temperature | Insulation Purpose | Insulation Thickness
ISO 15926 Class | NAME | DESCRIPTION | TYPE DESCRIPTION |  | CONSTRUCTION WORK DESCRIPTION | MATERIAL | PIPING MATERIAL CLASS | HEAT TRACING SYSTEM | TRACING REQUIREMENTS | Insulation Purpose | INSULATION THICKNESS
VESSEL | D-11100 | CONDENSATE POT | 1 diameter, 1 chamber, elliptical head horizontal drum | 11-001 | New |  |  |  |  | HC |  | \Equipment\Vessels\Horizontal Drums\Elliptical Horiz Drum.sym | D | 100
VESSEL | D-11110 | DEBUTANIZER RECEIVER | 1 diameter, 1 chamber, elliptical head horizontal drum | 11-004 | New |  |  |  |  | HC |  | \Equipment\Vessels\Horizontal Drums\Elliptical Horiz Drum.sym | D | 110
HEAT EXCHANGER | E-11100 | DEBUTANIZER REBOILER | TEMA shell type E | 11-001 | New |  |  |  |  | HC |  | \Equipment\Heat Transfer Equipment\TEMA Shell & Tube\Shells\TEMA Shell Type E.sym | E | 100
HEAT EXCHANGER | E-11105A | DEBUTANIZER FEED-BOTTOMS EXCHANGER | TEMA shell type E | 11-002 | New |  |  |  |  | HC |  | \Equipment\Heat Transfer Equipment\TEMA Shell & Tube\Shells\TEMA Shell Type E.sym | E | 105 | A
HEAT EXCHANGER | E-11105B | DEBUTANIZER FEED-BOTTOMS EXCHANGER | TEMA shell type E | 11-002 | New |  |  |  |  | HC |  | \Equipment\Heat Transfer Equipment\TEMA Shell & Tube\Shells\TEMA Shell Type E.sym | E | 105 | B
HEAT EXCHANGER | E-11105C | DEBUTANIZER FEED-BOTTOMS EXCHANGER | TEMA shell type E | 11-002 | New |  |  |  |  | HC |  | \Equipment\Heat Transfer Equipment\TEMA Shell & Tube\Shells\TEMA Shell Type E.sym | E | 105 | C
HEAT EXCHANGER | E-11105D | DEBUTANIZER FEED-BOTTOMS EXCHANGER | TEMA shell type E | 11-002 | New |  |  |  |  | HC |  | \Equipment\Heat Transfer Equipment\TEMA Shell & Tube\Shells\TEMA Shell Type E.sym | E | 105 | D
| E-11110A | DEBUTANIZER CONDENSER | Air cooler | 11-003 | New |  |  |  |  | N |  | \Equipment\Heat Transfer Equipment\Air Cooled Exchangers\Air Cooler.sym | E | 110 | A
| E-11110B | DEBUTANIZER CONDENSER | Air cooler | 11-003 | New |  |  |  |  | N |  | \Equipment\Heat Transfer Equipment\Air Cooled Exchangers\Air Cooler.sym | E | 110 | B
| E-11115A | DEBUTANIZER TRIM CONDENSER | TEMA shell type E | 11-003 | New |  |  |  |  | N |  | \Equipment\Heat Transfer Equipment\TEMA Shell & Tube\Shells\TEMA Shell Type E.sym | E | 115 | A
| E-11115B | DEBUTANIZER TRIM CONDENSER | TEMA shell type E | 11-003 | New |  |  |  |  | N |  | \Equipment\Heat Transfer Equipment\TEMA Shell & Tube\Shells\TEMA Shell Type E.sym | E | 115 | B
| EM-11110AA | DEBUTANIZER CONDENSER FAN MOTOR | Electric motor | 11-003 | New | [6 empty] | \Equipment\Mechanical\Drivers\Electric Motor.sym | EM | 110 | AA
| EM-11110AB | DEBUTANIZER CONDENSER FAN MOTOR | Electric motor | 11-003 | New | [6 empty] | \Equipment\Mechanical\Drivers\Electric Motor.sym | EM | 110 | AB
| EM-11110BA | DEBUTANIZER CONDENSER FAN MOTOR | Electric motor | 11-003 | New | [6 empty] | \Equipment\Mechanical\Drivers\Electric Motor.sym | EM | 110 | BA
| EM-11110BB | DEBUTANIZER CONDENSER FAN MOTOR | Electric motor | 11-003 | New | [6 empty] | \Equipment\Mechanical\Drivers\Electric Motor.sym | EM | 110 | BB
| P-11100A | DEBUTANIZER OVERHEAD PUMP | Horizontal centrifugal pump | 11-004 | New |  |  |  |  | N |  | \Equipment\Mechanical\Pumps\Horiz Centrifugal Pump.sym | P | 100 | A
| P-11100B | DEBUTANIZER OVERHEAD PUMP | Horizontal centrifugal pump | 11-004 | New |  |  |  |  | N |  | \Equipment\Mechanical\Pumps\Horiz Centrifugal Pump.sym | P | 100 | B
| P-11100C | DEBUTANIZER OVERHEAD PUMP | Horizontal centrifugal pump | 11-004 | New |  |  |  |  | N |  | \Equipment\Mechanical\Pumps\Horiz Centrifugal Pump.sym | P | 100 | C
| P-11100D | DEBUTANIZER OVERHEAD PUMP | Horizontal centrifugal pump | 11-004 | New |  |  |  |  | N |  | \Equipment\Mechanical\Pumps\Horiz Centrifugal Pump.sym | P | 100 | D
| PM-11100A | DEBUTANIZER OVERHEAD PUMP MOTOR | Electric motor | 11-004 | New | [6 empty] | \Equipment\Mechanical\Drivers\Electric Motor.sym | PM | 100 | A
| PM-11100B | DEBUTANIZER OVERHEAD PUMP MOTOR | Electric motor | 11-004 | New | [6 empty] | \Equipment\Mechanical\Drivers\Electric Motor.sym | PM | 100 | B
| PM-11100C | DEBUTANIZER OVERHEAD PUMP MOTOR | Electric motor | 11-004 | New | [6 empty] | \Equipment\Mechanical\Drivers\Electric Motor.sym | PM | 100 | C
| PM-11100D | DEBUTANIZER OVERHEAD PUMP MOTOR | Electric motor | 11-004 | New | [6 empty] | \Equipment\Mechanical\Drivers\Electric Motor.sym | PM | 100 | D
VESSEL | T-11100 | DEBUTANIZER | Elliptical Head Vertical Drum | 11-001 | New |  |  |  |  | HC |  | \Equipment\Vessels\Vertical Drums\Vertical Drum Elliptical.sym | T | 100