## SPReport_Definition (hidden)
0 | Instrument
1 | Instrument
Active Instruments
FALSE
22
0
3 | FALSE
ActuatorType
MIMOSA | AlarmH
0 | AlarmHH
AlarmL
AlarmLL
FailModeHigh.FailureAction
InstrumentClass
InstrDetail
InstrRemark1
InstrRemark2
InstrRemark3
InstrRemark4
InstrRemark5
InstrRemark6
InstrumentType
InstrFunction
Location
ItemTag
Representation.Drawing.DrawingNumber
SPIInstrDef
SPIInstrClass
SupplyBy
Note on A1: Defines the number of rows to skip between items in the report.
Note on A2: Defines the number of header rows in the report.
Note on A8: Version
Note on A10: Plant name
Note on B1: Item name
Note on B2: View name
Note on B3: Parent item name
Note on B4: Filter name
Note on B5: Repeat flag
Note on B6: Item property count
Note on B7: Sort property count
Note on B8: Group flag
Note on B9: Property name, Display format

## Sheet1
| Tag Number | Instr Class | Instr Type | Location | ISO 15926 Class | RDL Ref | Comments | Drawing Number | Supply By | Actuator Type | Alarm HH | Alarm H | Alarm L | Alarm LL | Fail Action | Remark 1 | Remark 2 | Remark 3 | Remark 4 | Remark 5 | Remark 6 | Function | SPI Instr Def | SPI Instr Class
ISO 15926 Class | NAME | Not Mapped | TYPE | LOCATION | TYPE DESCRIPTION |  | COMMENT |  | SUPPLIER | Not Mapped | ALARM LEVEL HH | ALARM LEVEL WH | ALARM LEVEL WL | ALARM LEVEL LL | FAILURE MODE | COMMENT | Not Mapped | Not Mapped | Not Mapped | Not Mapped | Not Mapped | FUNCTIONAL REQUIREMNT | Not Mapped | Not Mapped
PROCESS INSTRUMENT | ACT-11100 | Actuator | Diaphragm |  | DIAPHRAGM ACTUATOR | http://rdl.rdlfacade.org/data#R39880630905 |  | 11-002 | Contractor | [14 empty] | C
PROCESS INSTRUMENT | ACT-11101 | Actuator | Diaphragm |  | DIAPHRAGM ACTUATOR | http://rdl.rdlfacade.org/data#R39880630905 |  | 11-001 | Contractor | [14 empty] | C
PROCESS INSTRUMENT | ACT-11102 | Actuator | Diaphragm |  | DIAPHRAGM ACTUATOR | http://rdl.rdlfacade.org/data#R39880630905 |  | 11-004 | Contractor | [14 empty] | C
PROCESS INSTRUMENT | ACT-11111 | Actuator | Diaphragm |  | DIAPHRAGM ACTUATOR | http://rdl.rdlfacade.org/data#R39880630905 |  | 11-004 | Contractor | [14 empty] | C
PROCESS INSTRUMENT | ACT-11113 | Actuator | Diaphragm |  | DIAPHRAGM ACTUATOR | http://rdl.rdlfacade.org/data#R39880630905 |  | 11-004 | Contractor | [14 empty] | C
PROCESS INSTRUMENT | FE-11100 | Other in-line instruments | Orifice plate & flanges | Field | ORIFICE PLATE | http://rdl.rdlfacade.org/data#R25984016624 |  | 11-002 | Contractor | [14 empty] | C
PROCESS INSTRUMENT | FE-11101 | Other in-line instruments | Vortex flow instr | Field |  |  |  | 11-001 | Contractor | [14 empty] | C
PROCESS INSTRUMENT | FE-11102 | Other in-line instruments | Vortex flow instr | Field |  |  |  | 11-004 | Contractor | [14 empty] | C
PROCESS INSTRUMENT | FE-11105 | Other in-line instruments | Vortex flow instr | Field |  |  |  | 11-004 | Contractor | [14 empty] | C
PROCESS INSTRUMENT | FI-11105 | System functions | DCS function | DCS - Main Panel |  |  |  | 11-004 | Contractor | [14 empty] | C
PROCESS INSTRUMENT | FIC-11100 | System functions | DCS function | DCS - Main Panel |  |  |  | 11-002 | Contractor | [6 empty] | SP | [7 empty] | C
PROCESS INSTRUMENT | FIC-11101 | System functions | DCS function | DCS - Main Panel |  |  |  | 11-001 | Contractor | [6 empty] | SP | [7 empty] | C
PROCESS INSTRUMENT | FIC-11102 | System functions | DCS function | DCS - Main Panel |  |  |  | 11-004 | Contractor |  |  | H | L |  |  | SP | [7 empty] | C
PROCESS INSTRUMENT | FIT-11100 | Off-line instruments | Single funct instr | Field |  |  |  | 11-002 | Contractor | [14 empty] | F
PROCESS INSTRUMENT | FIT-11101 | Off-line instruments | Single funct instr | Field |  |  |  | 11-001 | Contractor | [14 empty] | H
PROCESS INSTRUMENT | FIT-11102 | Off-line instruments | Single funct instr | Field |  |  |  | 11-004 | Contractor | [14 empty] | F
PROCESS INSTRUMENT | FIT-11105 | Off-line instruments | Single funct instr | Field |  |  |  | 11-004 | Contractor | [14 empty] | F
PROCESS INSTRUMENT | FV-11100 | Control valves and regulators | Globe valve | Field |  |  |  | 11-002 | Contractor | Diaphragm |  |  |  |  | FC | [8 empty] | F
PROCESS INSTRUMENT | FV-11101 | Control valves and regulators | Globe valve | Field |  |  |  | 11-001 | Contractor | Diaphragm |  |  |  |  | FC | [8 empty] | F
PROCESS INSTRUMENT | FV-11102 | Control valves and regulators | Globe valve | Field |  |  |  | 11-004 | Contractor | Diaphragm |  |  |  |  | FC | [8 empty] | F
PROCESS INSTRUMENT | HS-11100 | Off-line instruments | Single funct instr | Field |  |  |  | 11-004 | Contractor | [6 empty] | S/S | [7 empty] | C
PROCESS INSTRUMENT | HS-11100A | Off-line instruments | Single funct instr | Field |  |  |  | 11-003 | Contractor | [6 empty] | S/S | MOTOR | [6 empty] | C
PROCESS INSTRUMENT | HS-11100A | Off-line instruments | Single funct instr | Field |  |  |  | 11-003 | Contractor | [6 empty] | S/S | MOTOR | [6 empty] | C
PROCESS INSTRUMENT | HS-11100B | Off-line instruments | Single funct instr | Field |  |  |  | 11-003 | Contractor | [6 empty] | S/S | GRADE | [6 empty] | C
PROCESS INSTRUMENT | HS-11100B | Off-line instruments | Single funct instr | Field |  |  |  | 11-003 | Contractor | [6 empty] | S/S | GRADE | [6 empty] | C
PROCESS INSTRUMENT | HS-11101 | Off-line instruments | Single funct instr | Field |  |  |  | 11-004 | Contractor | [6 empty] | S/S | [7 empty] | C
PROCESS INSTRUMENT | HS-11101A | Off-line instruments | Single funct instr | Field |  |  |  | 11-003 | Contractor | [6 empty] | S/S | MOTOR | [6 empty] | C
PROCESS INSTRUMENT | HS-11101A | Off-line instruments | Single funct instr | Field |  |  |  | 11-003 | Contractor | [6 empty] | S/S | MOTOR | [6 empty] | C
PROCESS INSTRUMENT | HS-11101B | Off-line instruments | Single funct instr | Field |  |  |  | 11-003 | Contractor | [6 empty] | S/S | GRADE | [6 empty] | C
PROCESS INSTRUMENT | HS-11101B | Off-line instruments | Single funct instr | Field |  |  |  | 11-003 | Contractor | [6 empty] | S/S | GRADE | [6 empty] | C
PROCESS INSTRUMENT | HS-11102 | Off-line instruments | Single funct instr | Field |  |  |  | 11-004 | Contractor | [6 empty] | S/S | [7 empty] | C
PROCESS INSTRUMENT | HS-11103 | Off-line instruments | Single funct instr | Field |  |  |  | 11-004 | Contractor | [6 empty] | S/S | [7 empty] | C
PROCESS INSTRUMENT | I-115 | System functions | Logic/Interlock function | Interlock |  |  |  | 11-003 | Contractor | [14 empty] | C
PROCESS INSTRUMENT | I-115 | System functions | Logic/Interlock function | Interlock |  |  |  | 11-003 | Contractor | [14 empty] | C
PROCESS INSTRUMENT | I-115 | System functions | Logic/Interlock function | Interlock |  |  |  | 11-003 | Contractor | [14 empty] | C
PROCESS INSTRUMENT | I-115 | System functions | Logic/Interlock function | Interlock |  |  |  | 11-003 | Contractor | [14 empty] | C
PROCESS INSTRUMENT | I-116 | System functions | Logic/Interlock function | Interlock |  |  |  | 11-004 | Contractor | [14 empty] | C
PROCESS INSTRUMENT | I-116 | System functions | Logic/Interlock function | Interlock |  |  |  | 11-004 | Contractor | [14 empty] | C
PROCESS INSTRUMENT | I-116 | System functions | Logic/Interlock function | Interlock |  |  |  | 11-004 | Contractor | [14 empty] | C
PROCESS INSTRUMENT | I-116 | System functions | Logic/Interlock function | Interlock |  |  |  | 11-004 | Contractor | [14 empty] | C
PROCESS INSTRUMENT | LG-11106 | Off-line instruments | Single funct instr | Field | LEVEL GAUGE | http://rdl.rdlfacade.org/data#R82690272151 |  | 11-001 | Contractor | [13 empty] | MAG | C
PROCESS INSTRUMENT | LG-11107 | Off-line instruments | Single funct instr | Field | LEVEL GAUGE | http://rdl.rdlfacade.org/data#R82690272151 |  | 11-001 | Contractor | [13 empty] | MAG | C
PROCESS INSTRUMENT | LG-11110 | Off-line instruments | Single funct instr | Field |  |  |  | 11-004 | Contractor | [13 empty] | MAG | C
PROCESS INSTRUMENT | LG-11111 | Off-line instruments | Single funct instr | Field |  |  |  | 11-004 | Contractor | [13 empty] | MAG | C
PROCESS INSTRUMENT | LI-11105 | System functions | DCS function | DCS - Main Panel | LEVEL INDICATOR | http://rdl.rdlfacade.org/data#R22984789360 |  | 11-001 | Contractor |  |  | H | L | [10 empty] | C
PROCESS INSTRUMENT | LIC-11106 | System functions | DCS function | DCS - Main Panel | LEVEL CONTROLLER | http://rdl.rdlfacade.org/data#R18626259336 |  | 11-001 | Contractor |  |  | H | L | [10 empty] | C
PROCESS INSTRUMENT | LIC-11107 | System functions | DCS function | DCS - Main Panel | LEVEL CONTROLLER | http://rdl.rdlfacade.org/data#R18626259336 |  | 11-001 | Contractor |  |  | H | L | [10 empty] | C
PROCESS INSTRUMENT | LIC-11110 | System functions | DCS function | DCS - Main Panel |  |  |  | 11-004 | Contractor |  |  | H | L | [10 empty] | C
PROCESS INSTRUMENT | LIC-11111 | System functions | DCS function | DCS - Main Panel |  |  |  | 11-004 | Contractor |  |  | H | L | [10 empty] | C
PROCESS INSTRUMENT | LIT-11105 | Off-line instruments | Single funct instr | Field |  |  |  | 11-001 | Contractor | [13 empty] | D/P | F
PROCESS INSTRUMENT | LIT-11106 | Off-line instruments | Single funct instr | Field | LEVEL TRANSMITTER | http://rdl.rdlfacade.org/data#R49605266735 |  | 11-001 | Contractor | [14 empty] | F
PROCESS INSTRUMENT | LIT-11107 | Off-line instruments | Single funct instr | Field | LEVEL TRANSMITTER | http://rdl.rdlfacade.org/data#R49605266735 |  | 11-001 | Contractor | [14 empty] | F
PROCESS INSTRUMENT | LIT-11110 | Off-line instruments | Single funct instr | Field |  |  |  | 11-004 | Contractor | [6 empty] | GWR | [7 empty] | F
PROCESS INSTRUMENT | LIT-11111 | Off-line instruments | Single funct instr | Field |  |  |  | 11-004 | Contractor | [6 empty] | GWR | [7 empty] | F
PROCESS INSTRUMENT | LIT-11112 | Off-line instruments | Single funct instr | Field |  |  |  | 11-004 | Contractor | [13 empty] | D/P | C
PROCESS INSTRUMENT | LV-11107 | Control valves and regulators | Globe valve | Field | GLOBE CONTROL VALVE | http://rdl.rdlfacade.org/data#R33121332872 |  | 11-001 | Contractor | Diaphragm |  |  |  |  | FC | [8 empty] | F
PROCESS INSTRUMENT | LV-11111 | Control valves and regulators | Globe valve | Field |  |  |  | 11-004 | Contractor | Diaphragm |  |  |  |  | FC | [8 empty] | F
PROCESS INSTRUMENT | PDI-11110 | System functions | DCS function | DCS - Main Panel |  |  |  | 11-001 | Contractor | [14 empty] | C
PROCESS INSTRUMENT | PDI-11111 | System functions | DCS function | DCS - Main Panel |  |  |  | 11-001 | Contractor | [14 empty] | C
PROCESS INSTRUMENT | PDY-11110 | System functions | DCS function | DCS - Main Panel |  |  |  | 11-001 | Contractor | [12 empty] | Subtracting |  | C
PROCESS INSTRUMENT | PDY-11111 | System functions | DCS function | DCS - Main Panel |  |  |  | 11-001 | Contractor | [12 empty] | Subtracting |  | C
PROCESS INSTRUMENT | PI-11107 | System functions | DCS function | DCS - Main Panel |  |  |  | 11-001 | Contractor | [14 empty] | C
PROCESS INSTRUMENT | PI-11108 | System functions | DCS function | DCS - Main Panel | PRESSURE INDICATOR | http://rdl.rdlfacade.org/data#R79292412365 |  | 11-001 | Contractor | [14 empty] | C
PROCESS INSTRUMENT | PI-11109 | System functions | DCS function | DCS - Main Panel |  |  |  | 11-001 | Contractor |  |  | H | [11 empty] | C
PROCESS INSTRUMENT | PI-11113 | Off-line instruments | Single funct instr | Field | PRESSURE INDICATOR | http://rdl.rdlfacade.org/data#R79292412365 |  | 11-001 | Contractor | [14 empty] | C
PROCESS INSTRUMENT | PI-11122 | Off-line instruments | Single funct instr | Field |  |  |  | 11-004 | Contractor | [14 empty] | C
PROCESS INSTRUMENT | PI-11125 | Off-line instruments | Single funct instr | Field |  |  |  | 11-004 | Contractor | [14 empty] | C
PROCESS INSTRUMENT | PI-11126 | Off-line instruments | Single funct instr | Field |  |  |  | 11-004 | Contractor | [14 empty] | C
PROCESS INSTRUMENT | PI-11127 | Off-line instruments | Single funct instr | Field |  |  |  | 11-004 | Contractor | [14 empty] | C
PROCESS INSTRUMENT | PI-11128 | Off-line instruments | Single funct instr | Field |  |  |  | 11-004 | Contractor | [14 empty] | C
PROCESS INSTRUMENT | PIT-11107 | Off-line instruments | Single funct instr | Field |  |  |  | 11-001 | Contractor | [14 empty] | F
PROCESS INSTRUMENT | PIT-11108 | Off-line instruments | Single funct instr | Field |  |  |  | 11-001 | Contractor | [14 empty] | F
PROCESS INSTRUMENT | PIT-11109 | Off-line instruments | Single funct instr | Field |  |  |  | 11-001 | Contractor | [14 empty] | F
PROCESS INSTRUMENT | PIT-11113 | Off-line instruments | Single funct instr | Field |  |  |  | 11-001 | Contractor | [14 empty] | F
PROCESS INSTRUMENT | PSV-11112 | Relief devices | Angle press relief valve | Field |  |  |  | 11-001 | Contractor | Spring | [13 empty] | C
PROCESS INSTRUMENT | PSV-11114 | Relief devices | Angle press relief valve | Field | PRESSURE VALVE | http://rdl.rdlfacade.org/data#R11029526633 |  | 11-001 | Contractor | Spring | [13 empty] | C
PROCESS INSTRUMENT | PSV-11115 | Relief devices | Angle press relief valve | Field |  |  |  | 11-003 | Contractor | Spring | [13 empty] | C
PROCESS INSTRUMENT | PV-11113 | Control valves and regulators | Globe valve | Field |  |  |  | 11-004 | Contractor | Diaphragm |  |  |  |  | FC | [8 empty] | F
PROCESS INSTRUMENT | SI-11102 | System functions | DCS function | DCS - Main Panel |  |  |  | 11-003 | Contractor | [14 empty] | C
PROCESS INSTRUMENT | SI-11105 | System functions | DCS function | DCS - Main Panel |  |  |  | 11-003 | Contractor | [14 empty] | C
PROCESS INSTRUMENT | SY-11102 | System functions | DCS function | DCS - Main Panel |  |  |  | 11-003 | Contractor | [14 empty] | C
PROCESS INSTRUMENT | SY-11102 | System functions | DCS function | DCS - Main Panel |  |  |  | 11-003 | Contractor | [14 empty] | C
PROCESS INSTRUMENT | TI-11101 | System functions | DCS function | DCS - Main Panel | TEMPERATURE INDICATOR | http://rdl.rdlfacade.org/data#R59844039055 |  | 11-001 | Contractor | [14 empty] | C
PROCESS INSTRUMENT | TI-11102 | System functions | DCS function | DCS - Main Panel | TEMPERATURE INDICATOR | http://rdl.rdlfacade.org/data#R59844039055 |  | 11-001 | Contractor | [14 empty] | C
PROCESS INSTRUMENT | TI-11103 | System functions | DCS function | DCS - Main Panel | TEMPERATURE INDICATOR | http://rdl.rdlfacade.org/data#R59844039055 |  | 11-001 | Contractor | [14 empty] | C
PROCESS INSTRUMENT | TI-11104 | System functions | DCS function | DCS - Main Panel | TEMPERATURE INDICATOR | http://rdl.rdlfacade.org/data#R59844039055 |  | 11-001 | Contractor | [14 empty] | C
PROCESS INSTRUMENT | TI-11105 | System functions | DCS function | DCS - Main Panel | TEMPERATURE INDICATOR | http://rdl.rdlfacade.org/data#R59844039055 |  | 11-001 | Contractor | [14 empty] | C
PROCESS INSTRUMENT | TI-11106 | System functions | DCS function | DCS - Main Panel | TEMPERATURE INDICATOR | http://rdl.rdlfacade.org/data#R59844039055 |  | 11-001 | Contractor | [14 empty] | C
PROCESS INSTRUMENT | TI-11107 | System functions | DCS function | DCS - Main Panel | TEMPERATURE INDICATOR | http://rdl.rdlfacade.org/data#R59844039055 |  | 11-001 | Contractor | [14 empty] | C
PROCESS INSTRUMENT | TI-11109 | System functions | DCS Function Not Accessible | DCS - Main Panel | TEMPERATURE INDICATOR | http://rdl.rdlfacade.org/data#R59844039055 |  | 11-001 | Contractor | [14 empty] | C
PROCESS INSTRUMENT | TI-11111 | System functions | DCS function | DCS - Main Panel | TEMPERATURE INDICATOR | http://rdl.rdlfacade.org/data#R59844039055 |  | 11-001 | Contractor |  |  | H | L | [10 empty] | C
PROCESS INSTRUMENT | TI-11113 | System functions | DCS function | DCS - Main Panel | TEMPERATURE INDICATOR | http://rdl.rdlfacade.org/data#R59844039055 |  | 11-001 | Contractor |  |  | H | L | [10 empty] | C
PROCESS INSTRUMENT | TI-11114 | System functions | DCS function | DCS - Main Panel | TEMPERATURE INDICATOR | http://rdl.rdlfacade.org/data#R59844039055 |  | 11-002 | Contractor | [14 empty] | C
PROCESS INSTRUMENT | TI-11115 | System functions | DCS function | DCS - Main Panel | TEMPERATURE INDICATOR | http://rdl.rdlfacade.org/data#R59844039055 |  | 11-002 | Contractor | [14 empty] | C
PROCESS INSTRUMENT | TI-11116 | System functions | DCS function | DCS - Main Panel | TEMPERATURE INDICATOR | http://rdl.rdlfacade.org/data#R59844039055 |  | 11-002 | Contractor | [14 empty] | C
PROCESS INSTRUMENT | TI-11117 | System functions | DCS function | DCS - Main Panel | TEMPERATURE INDICATOR | http://rdl.rdlfacade.org/data#R59844039055 |  | 11-002 | Contractor | [14 empty] | C
PROCESS INSTRUMENT | TI-11120 | System functions | DCS function | DCS - Main Panel | TEMPERATURE INDICATOR | http://rdl.rdlfacade.org/data#R59844039055 |  | 11-003 | Contractor | [14 empty] | C
PROCESS INSTRUMENT | TI-11121 | System functions | DCS function | DCS - Main Panel | TEMPERATURE INDICATOR | http://rdl.rdlfacade.org/data#R59844039055 |  | 11-003 | Contractor | [14 empty] | C
PROCESS INSTRUMENT | TI-11122 | System functions | DCS function | DCS - Main Panel | TEMPERATURE INDICATOR | http://rdl.rdlfacade.org/data#R59844039055 |  | 11-003 | Contractor | [14 empty] | C
PROCESS INSTRUMENT | TIC-11108 | System functions | DCS Function Not Accessible | DCS - Main Panel | TEMPERATURE INDICATOR | http://rdl.rdlfacade.org/data#R59844039055 |  | 11-001 | Contractor | [14 empty] | C
PROCESS INSTRUMENT | TIC-11110 | System functions | DCS Function Not Accessible | DCS - Main Panel | TEMPERATURE CONTROLLER | http://rdl.rdlfacade.org/data#R65970788119 |  | 11-001 | Contractor | [14 empty] | C
PROCESS INSTRUMENT | TIC-11119 | System functions | DCS function | DCS - Main Panel | TEMPERATURE CONTROLLER | http://rdl.rdlfacade.org/data#R65970788119 |  | 11-003 | Contractor | [14 empty] | C
PROCESS INSTRUMENT | TIT-11101 | Off-line instruments | Single funct instr | Field | TEMPERATURE TRANSMITTER | http://rdl.rdlfacade.org/data#R84198652848 |  | 11-001 | Contractor | [14 empty] | F
PROCESS INSTRUMENT | TIT-11102 | Off-line instruments | Single funct instr | Field | TEMPERATURE TRANSMITTER | http://rdl.rdlfacade.org/data#R84198652848 |  | 11-001 | Contractor | [14 empty] | F
PROCESS INSTRUMENT | TIT-11103 | Off-line instruments | Single funct instr | Field | TEMPERATURE TRANSMITTER | http://rdl.rdlfacade.org/data#R84198652848 |  | 11-001 | Contractor | [14 empty] | F
PROCESS INSTRUMENT | TIT-11104 | Off-line instruments | Single funct instr | Field | TEMPERATURE TRANSMITTER | http://rdl.rdlfacade.org/data#R84198652848 |  | 11-001 | Contractor | [14 empty] | F
PROCESS INSTRUMENT | TIT-11105 | Off-line instruments | Single funct instr | Field | TEMPERATURE TRANSMITTER | http://rdl.rdlfacade.org/data#R84198652848 |  | 11-001 | Contractor | [14 empty] | F
PROCESS INSTRUMENT | TIT-11106 | Off-line instruments | Single funct instr | Field | TEMPERATURE TRANSMITTER | http://rdl.rdlfacade.org/data#R84198652848 |  | 11-001 | Contractor | [14 empty] | F
PROCESS INSTRUMENT | TIT-11107 | Off-line instruments | Single funct instr | Field | TEMPERATURE TRANSMITTER | http://rdl.rdlfacade.org/data#R84198652848 |  | 11-001 | Contractor | [14 empty] | F
PROCESS INSTRUMENT | TIT-11108 | Off-line instruments | Single funct instr | Field | TEMPERATURE TRANSMITTER | http://rdl.rdlfacade.org/data#R84198652848 |  | 11-001 | Contractor | [14 empty] | F
PROCESS INSTRUMENT | TIT-11109 | Off-line instruments | Single funct instr | Field | TEMPERATURE TRANSMITTER | http://rdl.rdlfacade.org/data#R84198652848 |  | 11-001 | Contractor | [14 empty] | F
PROCESS INSTRUMENT | TIT-11110 | Off-line instruments | Single funct instr | Field | TEMPERATURE TRANSMITTER | http://rdl.rdlfacade.org/data#R84198652848 |  | 11-001 | Contractor | [14 empty] | F
PROCESS INSTRUMENT | TIT-11111 | Off-line instruments | Single funct instr | Field | TEMPERATURE TRANSMITTER | http://rdl.rdlfacade.org/data#R84198652848 |  | 11-001 | Contractor | [14 empty] | F
PROCESS INSTRUMENT | TIT-11113 | Off-line instruments | Single funct instr | Field | TEMPERATURE TRANSMITTER | http://rdl.rdlfacade.org/data#R84198652848 |  | 11-001 | Contractor | [14 empty] | F
PROCESS INSTRUMENT | TIT-11114 | Off-line instruments | Single funct instr | Field | TEMPERATURE TRANSMITTER | http://rdl.rdlfacade.org/data#R84198652848 |  | 11-002 | Contractor | [14 empty] | F
PROCESS INSTRUMENT | TIT-11115 | Off-line instruments | Single funct instr | Field | TEMPERATURE TRANSMITTER | http://rdl.rdlfacade.org/data#R84198652848 |  | 11-002 | Contractor | [14 empty] | F
PROCESS INSTRUMENT | TIT-11116 | Off-line instruments | Single funct instr | Field | TEMPERATURE TRANSMITTER | http://rdl.rdlfacade.org/data#R84198652848 |  | 11-002 | Contractor | [14 empty] | F
PROCESS INSTRUMENT | TIT-11117 | Off-line instruments | Single funct instr | Field | TEMPERATURE TRANSMITTER | http://rdl.rdlfacade.org/data#R84198652848 |  | 11-002 | Contractor | [14 empty] | F
PROCESS INSTRUMENT | TIT-11119 | Off-line instruments | Single funct instr | Field | TEMPERATURE TRANSMITTER | http://rdl.rdlfacade.org/data#R84198652848 |  | 11-003 | Contractor | [12 empty] | High selecting |  | F
PROCESS INSTRUMENT | TIT-11120 | Off-line instruments | Single funct instr | Field | TEMPERATURE TRANSMITTER | http://rdl.rdlfacade.org/data#R84198652848 |  | 11-003 | Contractor | [14 empty] | F
PROCESS INSTRUMENT | TIT-11121 | Off-line instruments | Single funct instr | Field | TEMPERATURE TRANSMITTER | http://rdl.rdlfacade.org/data#R84198652848 |  | 11-003 | Contractor | [14 empty] | F
PROCESS INSTRUMENT | TIT-11122 | Off-line instruments | Single funct instr | Field | TEMPERATURE TRANSMITTER | http://rdl.rdlfacade.org/data#R84198652848 |  | 11-003 | Contractor | [14 empty] | F
PROCESS INSTRUMENT | TW-11101 | Off-line instruments | Thermowell Flanged | Field | FLANGED THERMOWELL | http://rdl.rdlfacade.org/data#R43291715117 |  | 11-001 | Contractor | [13 empty] | RTD | C
PROCESS INSTRUMENT | TW-11102 | Off-line instruments | Thermowell Flanged | Field | FLANGED THERMOWELL | http://rdl.rdlfacade.org/data#R43291715117 |  | 11-001 | Contractor | [13 empty] | RTD | C
PROCESS INSTRUMENT | TW-11103 | Off-line instruments | Thermowell Flanged | Field | FLANGED THERMOWELL | http://rdl.rdlfacade.org/data#R43291715117 |  | 11-001 | Contractor | [13 empty] | RTD | C
PROCESS INSTRUMENT | TW-11104 | Off-line instruments | Thermowell Flanged | Field | FLANGED THERMOWELL | http://rdl.rdlfacade.org/data#R43291715117 |  | 11-001 | Contractor | [13 empty] | RTD | C
PROCESS INSTRUMENT | TW-11105 | Off-line instruments | Thermowell Flanged | Field | FLANGED THERMOWELL | http://rdl.rdlfacade.org/data#R43291715117 |  | 11-001 | Contractor | [13 empty] | RTD | C
PROCESS INSTRUMENT | TW-11106 | Off-line instruments | Thermowell Flanged | Field | FLANGED THERMOWELL | http://rdl.rdlfacade.org/data#R43291715117 |  | 11-001 | Contractor | [13 empty] | RTD | C
PROCESS INSTRUMENT | TW-11107 | Off-line instruments | Thermowell Flanged | Field | FLANGED THERMOWELL | http://rdl.rdlfacade.org/data#R43291715117 |  | 11-001 | Contractor | [13 empty] | RTD | C
PROCESS INSTRUMENT | TW-11108 | Off-line instruments | Thermowell Flanged | Field | FLANGED THERMOWELL | http://rdl.rdlfacade.org/data#R43291715117 |  | 11-001 | Contractor | [13 empty] | RTD | C
PROCESS INSTRUMENT | TW-11109 | Off-line instruments | Thermowell Flanged | Field | FLANGED THERMOWELL | http://rdl.rdlfacade.org/data#R43291715117 |  | 11-001 | Contractor | [13 empty] | RTD | C
PROCESS INSTRUMENT | TW-11110 | Off-line instruments | Thermowell Flanged | Field | FLANGED THERMOWELL | http://rdl.rdlfacade.org/data#R43291715117 |  | 11-001 | Contractor | [13 empty] | RTD | C
PROCESS INSTRUMENT | TW-11111 | Off-line instruments | Thermowell Flanged | Field | FLANGED THERMOWELL | http://rdl.rdlfacade.org/data#R43291715117 |  | 11-001 | Contractor | [13 empty] | RTD | C
PROCESS INSTRUMENT | TW-11113 | Off-line instruments | Thermowell Flanged | Field | FLANGED THERMOWELL | http://rdl.rdlfacade.org/data#R43291715117 |  | 11-001 | Contractor | [13 empty] | RTD | C
PROCESS INSTRUMENT | TW-11114 | Off-line instruments | Thermowell Flanged | Field | FLANGED THERMOWELL | http://rdl.rdlfacade.org/data#R43291715117 |  | 11-002 | Contractor | [13 empty] | RTD | C
PROCESS INSTRUMENT | TW-11115 | Off-line instruments | Thermowell Flanged | Field | FLANGED THERMOWELL | http://rdl.rdlfacade.org/data#R43291715117 |  | 11-002 | Contractor | [13 empty] | RTD | C
PROCESS INSTRUMENT | TW-11116 | Off-line instruments | Thermowell Flanged | Field | FLANGED THERMOWELL | http://rdl.rdlfacade.org/data#R43291715117 |  | 11-002 | Contractor | [13 empty] | RTD | C
PROCESS INSTRUMENT | TW-11117 | Off-line instruments | Thermowell Flanged | Field | FLANGED THERMOWELL | http://rdl.rdlfacade.org/data#R43291715117 |  | 11-002 | Contractor | [13 empty] | RTD | C
PROCESS INSTRUMENT | TW-11119A | Off-line instruments | Thermowell Flanged | Field | FLANGED THERMOWELL | http://rdl.rdlfacade.org/data#R43291715117 |  | 11-003 | Contractor | [13 empty] | RTD | C
PROCESS INSTRUMENT | TW-11119B | Off-line instruments | Thermowell Flanged | Field | FLANGED THERMOWELL | http://rdl.rdlfacade.org/data#R43291715117 |  | 11-003 | Contractor | [13 empty] | RTD | C
PROCESS INSTRUMENT | TW-11120 | Off-line instruments | Thermowell Flanged | Field | FLANGED THERMOWELL | http://rdl.rdlfacade.org/data#R43291715117 |  | 11-003 | Contractor | [13 empty] | RTD | C
PROCESS INSTRUMENT | TW-11121 | Off-line instruments | Thermowell Flanged | Field | FLANGED THERMOWELL | http://rdl.rdlfacade.org/data#R43291715117 |  | 11-003 | Contractor | [13 empty] | RTD | C
PROCESS INSTRUMENT | TW-11122 | Off-line instruments | Thermowell Flanged | Field | FLANGED THERMOWELL | http://rdl.rdlfacade.org/data#R43291715117 |  | 11-003 | Contractor | [13 empty] | RTD | C
PROCESS INSTRUMENT | VFD-11100 | Off-line instruments | Controller | Field |  |  |  | 11-003 | Contractor | [14 empty] | C
PROCESS INSTRUMENT | VFD-11100 | Off-line instruments | Controller | Field |  |  |  | 11-003 | Contractor | [14 empty] | C
PROCESS INSTRUMENT | VI-11100 | System functions | DCS function | DCS - Main Panel |  |  |  | 11-003 | Contractor |  |  | H | [11 empty] | C
PROCESS INSTRUMENT | VI-11100 | System functions | DCS function | DCS - Main Panel |  |  |  | 11-003 | Contractor |  |  | H | [11 empty] | C
PROCESS INSTRUMENT | VI-11101 | System functions | DCS function | DCS - Main Panel |  |  |  | 11-003 | Contractor |  |  | H | [11 empty] | C
PROCESS INSTRUMENT | VI-11103 | System functions | DCS function | DCS - Main Panel |  |  |  | 11-003 | Contractor |  |  | H | [11 empty] | C
PROCESS INSTRUMENT | VIT-11100 | Off-line instruments | Single funct instr | Field |  |  |  | 11-003 | Contractor | [14 empty] | C
PROCESS INSTRUMENT | VIT-11101 | Off-line instruments | Single funct instr | Field |  |  |  | 11-003 | Contractor | [14 empty] | C
PROCESS INSTRUMENT | VIT-11101 | Off-line instruments | Single funct instr | Field |  |  |  | 11-003 | Contractor | [14 empty] | C
PROCESS INSTRUMENT | VIT-11102 | Off-line instruments | Single funct instr | Field |  |  |  | 11-003 | Contractor | [14 empty] | C
PROCESS INSTRUMENT | VSHH-11100 | Off-line instruments | Single funct instr | Field |  |  |  | 11-003 | Contractor | [14 empty] | C
PROCESS INSTRUMENT | VSHH-11100 | Off-line instruments | Single funct instr | Field |  |  |  | 11-003 | Contractor | [14 empty] | C
PROCESS INSTRUMENT | VSHH-11101 | Off-line instruments | Single funct instr | Field |  |  |  | 11-003 | Contractor | [14 empty] | C
PROCESS INSTRUMENT | VSHH-11101 | Off-line instruments | Single funct instr | Field |  |  |  | 11-003 | Contractor | [14 empty] | C
PROCESS INSTRUMENT | XV-11100 | Control valves and regulators | Gate valve | Field |  |  |  | 11-004 | Contractor | Diaphragm |  |  |  |  | FC | [8 empty] | C
PROCESS INSTRUMENT | XV-11101 | Control valves and regulators | Gate valve | Field |  |  |  | 11-004 | Contractor | Diaphragm |  |  |  |  | FC | [8 empty] | C
PROCESS INSTRUMENT | XV-11102 | Control valves and regulators | Gate valve | Field |  |  |  | 11-004 | Contractor | Diaphragm |  |  |  |  | FC | [8 empty] | C
PROCESS INSTRUMENT | XV-11103 | Control valves and regulators | Gate valve | Field |  |  |  | 11-004 | Contractor | Diaphragm |  |  |  |  | FC | [8 empty] | C